## Sheet1
TMTES_PS | sample | device | W_channel (um) | L_channel (um) | thick_SiO2 (nm) | Ci (nF/cm^2) | Encapsulation | Pixel area (cm^2) | ON/OFF (#*10^3) | ¦Slope¦ (dec/V) | slope_err (dec/V) | SS (V/dec) | SS_err (V/dec) | SS ± SS_err (V/dec) | SS_avg (for ratio) | slope (A^1/2/V) | Slope_err (A^1/2/V) | Intercept (A^1/2) | Intercept_err (A^1/2) | Vth (V) | Vth_err (V) | Vth + Vth_err (V) | Vth_avg (for ratio) | mu (cm^2/(V*s)) | mu_err (cm^2/(V*s)) | mu_new (cm^2/V*s)) | mu_new_err (cm^2/(V*s)) | mu ± mu_err (cm^2/(V*s)) | mu_avg (for ratio) | Sensitivity/Volume (C/(Gy*m^3)) | Measurements | Note | Comments (more detailed)
17_3 | 5 | 00 | 2500 | 25 | 200 | 17.3 | No | 0.00425 | 190.2545 | 1.0296 | 0.01697 | 0.97121 | 0.016007 | 0.971±0.016 |  | -0.000922 | 1.1e-05 | 0.00111 | 3e-05 | 1.2039 | 0.04 | 1.20±0.04 |  | 0.98276 | 2.4e-05 | 0.98 | 0.02 | 0.98±0.02 |  |  | ElChar
|  | 01 | 2500 | 25 | 200 | 17.3 | No | 0.00425 | 28.2294 | 1.43 | 0.05 | 0.6993 | 0.025 | 0.70±0.03 |  | -0.000909 | 9e-06 | 0.00107 | 3e-05 | 1.1771 | 0.04 | 1.18±0.04 |  | 0.95524 | 1.9e-05 | 0.955 | 0.019 | 0.955±0.05 |  |  | ElChar
|  | 10 | 2500 | 25 | 200 | 17.3 | No | 0.00425 | 2.2716 | 0.875 | 0.016 | 1.1429 | 0.020898 | 1.14±0.02 |  | -0.000972 | 8e-06 | 0.00172 | 2e-05 | 1.7695 | 0.03 | 1.77±0.03 |  | 1.0922 | 1.8e-05 | 0.092 | 0.018 | 0.092±0.016 |  |  | ElChar
|  | 11 | 2500 | 25 | 200 | 17.3 | No | 0.00425 | No data | No data | No data | No data | No data | No data±No data | No data | No data | No data | No data | No data | No data | No data | No data±No data | No data | No data | No data | No data | No data | No data±No data
| 6 | 00 | 2500 | 25 | 200 | 17.3 | No | 0.00425 | 116.3371 | 1.9 | 0.02 | 0.52632 | 0.0055402 | 0.526±0.006 |  | -0.000831 | 1e-05 | 0.00117 | 3e-05 | 1.4079 | 0.04 | 1.41±0.04 |  | 0.79834 | 1.9e-05 | 0.798 | 0.019 | 0.798±0.02
|  | 01 | 2500 | 25 | 200 | 17.3 | No | 0.00425 | 1.5283 | 1.41 | 0.02 | 0.70922 | 0.01006 | 0.709±0.010 |  | -0.000812 | 9e-06 | 0.00123 | 3e-05 | 1.5148 | 0.04 | 1.51±0.04 |  | 0.76225 | 1.7e-05 | 0.762 | 0.017 | 0.762±0.02
|  | 10 | 2500 | 25 | 200 | 17.3 | No | 0.00425 | 272.1888 | 1.61 | 0.06 | 0.62112 | 0.023147 | 0.62±0.02 | 0.75643 | -0.000808 | 1e-05 | 0.0014 | 3e-05 | 1.7327 | 0.04 | 1.73±0.04 | 1.5313 | 0.75476 | 1.9e-05 | 0.755 | 0.019 | 0.755±0.06 | 0.8777
|  | 11 | 2500 | 25 | 200 | 17.3 | No | 0.00425 | 51.317 | 1.6 | 0.08 | 0.625 | 0.03125 | 0.63±0.03 | 0.20336 | -0.000831 | 2e-05 | 0.00159 | 7e-05 | 1.9134 | 0.1 | 1.91±0.10 | 0.26495 | 0.79834 | 4e-05 | 0.8 | 0.04 | 0.80±0.08 | 0.12196
9_1 | 11 | 00 | 2500 | 25 | 200 | 17.3 | No | 0.00425 | 20.3102 | 1.041 | 0.014 | 0.96061 | 0.012919 | 0.961±0.013 |  | -0.000688 | 6e-06 | 0.00171 | 2e-05 | 2.4855 | 0.04 | 2.49±0.04 |  | 0.54722 | 1e-05 | 0.547 | 0.01 | 0.547±0.014
|  | 01 | 2500 | 25 | 200 | 17.3 | No | 0.00425 | 3.7681 | 1.4 | 0.04 | 0.71429 | 0.020408 | 0.71±0.02 |  | -0.00067 | 6e-06 | 0.00125 | 2e-05 | 1.8657 | 0.03 | 1.87±0.03 |  | 0.51896 | 9e-06 | 0.519 | 0.009 | 0.519±0.04
|  | 10 | 2500 | 25 | 200 | 17.3 | No | 0.00425 | 1.9452 | 0.824 | 0.006 | 1.2136 | 0.0088368 | 1.214±0.009 |  | -0.000218 | 3e-06 | 0.000592 | 8e-06 | 2.7156 | 0.05 | 2.72±0.05 |  | 0.054941 | 1.5e-06 | 0.0549 | 0.0015 | 0.0549±0.006
|  | 11 | 2500 | 25 | 200 | 17.3 | No | 0.00425 | 0.39914 | 1.015 | 0.015 | 0.98522 | 0.01456 | 0.985±0.015 |  | -0.000131 | 1.3e-05 | 0.000999 | 4e-06 | 7.626 | 0.8 | 7.63±0.8 |  | 0.019839 | 4e-06 | 0.02 | 0.004 | 0.020±0.015
| 12 | 00 | 2500 | 25 | 200 | 17.3 | No | 0.00425 | 58.6841 | 1.567 | 0.005 | 0.63816 | 0.0020363 | 0.638±0.002 |  | -0.000751 | 7e-06 | 0.00132 | 2e-05 | 1.7577 | 0.03 | 1.76±0.03 |  | 0.65202 | 1.2e-05 | 0.65 | 0.012 | 0.650±0.005
|  | 01 | 2500 | 25 | 200 | 17.3 | No | 0.00425 | 1.0215 | 0.72524 | 0.009 | 1.3789 | 0.017111 | 1.379±0.017 |  | -0.0001264 | 1.2e-06 | 0.00021 | 4e-06 | 1.6614 | 0.04 | 1.66±0.04 |  | 0.01847 | 4e-07 | 0.0185 | 0.0004 | 0.0185±0.009
|  | 10 | 2500 | 25 | 200 | 17.3 | No | 0.00425 | 16.1356 | 1.717 | 0.014 | 0.58241 | 0.0047488 | 0.582±0.005 | 0.88057 | -0.000793 | 9e-06 | 0.00134 | 3e-05 | 1.6898 | 0.04 | 1.69±0.04 | 2.7134 | 0.72699 | 1.7e-05 | 0.727 | 0.017 | 0.727±0.014 | 0.40568
|  | 11 | 2500 | 25 | 200 | 17.3 | No | 0.00425 | 12.0663 | 1.75 | 0.02 | 0.57143 | 0.0065306 | 0.571±0.007 | 0.28448 | -0.000782 | 9e-06 | 0.00149 | 3e-05 | 1.9054 | 0.04 | 1.91±0.04 | 1.8916 | 0.70696 | 1.6e-05 | 0.707 | 0.016 | 0.707±0.02 | 0.29778
19_1 | 17 | 00 | 2500 | 25 | 200 | 17.3 | No | 0.00425 | 22.3226 | 0.488 | 0.014 | 2.0492 | 0.058788 | 2.05±0.06 |  | -0.000535 | 9e-06 | 0.00312 | 3e-05 | 5.8318 | 0.11 | 5.83±0.11 |  | 0.3309 | 1.1e-05 | 0.331 | 0.011 | 0.331±0.014
|  | 01 | 2500 | 25 | 200 | 17.3 | No | 0.00425 | 22.0964 | 0.492 | 0.013 | 2.0325 | 0.053705 | 2.03±0.05 |  | -0.000579 | 1.2e-05 | 0.00305 | 3e-05 | 5.2677 | 0.12 | 5.27±0.12 |  | 0.38756 | 1.6e-05 | 0.388 | 0.016 | 0.388±0.013
|  | 10 | 2500 | 25 | 200 | 17.3 | No | 0.00425 | 9.4191 | 0.4097 | 0.001 | 2.4408 | 0.0059576 | 2.441±0.006 |  | -0.00057 | 8e-06 | 0.00335 | 2e-05 | 5.8772 | 0.09 | 5.88±0.09 |  | 0.37561 | 1.1e-05 | 0.376 | 0.011 | 0.376±0.001
|  | 11 | 2500 | 25 | 200 | 17.3 | No | 0.00425 | 10.3916 | 0.401 | 0.012 | 2.4938 | 0.08 | 2.49±0.080 |  | -0.000542 | 1e-05 | 0.00326 | 3e-05 | 6.0148 | 0.12 | 6.01±0.12 |  | 0.33961 | 1.3e-05 | 0.34 | 0.013 | 0.340±0.012
| 18 | 00 | 2500 | 25 | 200 | 17.3 | No | 0.00425 | 98.2403 | 0.76 | 0.03 | 1.3158 | 0.051939 | 1.32±0.05 |  | -0.000628 | 1.1e-05 | 0.00353 | 3e-05 | 5.621 | 0.11 | 5.62±0.11 |  | 0.45594 | 1.6e-05 | 0.456 | 0.016 | 0.456±0.03
|  | 01 | 2500 | 25 | 200 | 17.3 | No | 0.00425 | 51.7872 | 0.64 | 0.02 | 1.5625 | 0.048828 | 1.56±0.05 | 1.9849 | -0.000638 | 1.2e-05 | 0.00351 | 3e-05 | 5.5016 | 0.11 | 5.50±0.11 | 5.754 | 0.47057 | 1.8e-05 | 0.471 | 0.018 | 0.471±0.02
|  | 10 | 2500 | 25 | 200 | 17.3 | No | 0.00425 | 44.1303 | 0.5 | 0.017 | 2 | 0.068 | 2.00±0.07 | 0.39633 | -0.000597 | 1.1e-05 | 0.00368 | 3e-05 | 6.1642 | 0.12 | 6.16±0.12 | 0.28669 | 0.41203 | 1.5e-05 | 0.412 | 0.015 | 0.412±0.017 | 0.39603
|  | 11 | 2500 | 25 | 200 | 17.3 | No | 0.00425 | No data | No data | No data | No data | No data | No data±No data | No data | No data | No data | No data | No data | No data | No data | No data±No data | No data | No data | No data | No data | No data | No data±No data | 0.049736
39_1 | 23 | 00 | 2500 | 25 | 200 | 17.3 | No | 0.00425 | 4.706 | 0.314 | 0.002 | 3.19 | 0.020285 | 3.19±0.02 |  | -0.000522 | 8e-06 | 0.0044 | 3e-05 | 8.4291 | 0.14 | 8.43±0.14 |  | 0.31501 | 1e-05 | 0.315 | 0.01 | 0.315±0.002
|  | 01 | 2500 | 25 | 200 | 17.3 | No | 0.00425 | 22.1681 | 0.295 | 0.003 | 3.3898 | 0.04 | 3.39±0.04 |  | -0.000514 | 8e-06 | 0.0046 | 3e-05 | 8.9494 | 0.15 | 8.95±0.15 |  | 0.30543 | 1e-05 | 0.305 | 0.01 | 0.305±0.003
|  | 10 | 2500 | 25 | 200 | 17.3 | No | 0.00425 | 24.436 | 0.396 | 0.003 | 2.5253 | 0.019131 | 2.525±0.019 |  | -0.000491 | 5e-06 | 0.00421 | 1.5e-05 | 8.5743 | 0.09 | 8.57±0.09 |  | 0.27871 | 6e-06 | 0.279 | 0.006 | 0.279±0.003
|  | 11 | 2500 | 25 | 200 | 17.3 | No | 0.00425 | 24.254 | 0.328 | 0.005 | 3.05 | 0.05 | 3.05±0.05 |  | -0.000497 | 7e-06 | 0.00425 | 2e-05 | 8.5513 | 0.13 | 8.55±0.13 |  | 0.28556 | 8e-06 | 0.286 | 0.008 | 0.286±0.005
| 24 | 00 | 2500 | 25 | 200 | 17.3 | No | 0.00425 | 6.6523 | 0.311 | 0.003 | 3.22 | 0.03 | 3.22±0.03 |  | -0.000446 | 4e-06 | 0.00527 | 1.7e-05 | 11.8161 | 0.11 | 11.82±0.11 |  | 0.22996 | 4e-06 | 0.23 | 0.004 | 0.230±0.003
|  | 01 | 2500 | 25 | 200 | 17.3 | No | 0.00425 | 0.28723 | 0.266 | 0.004 | 3.76 | 0.06 | 3.76±0.06 |  | -1.247e-05 | 1.4e-07 | 0.0001761 | 9e-07 | 14.1219 | 0.17 | 14.12±0.17 |  | 0.00017977 | 4e-09 | 0.00017977 | 4.0365e-06 | 0.000180±0.004
|  | 10 | 2500 | 25 | 200 | 17.3 | No | 0.00425 | 11.9794 | 0.21 | 0.002 | 4.76 | 0.05 | 4.76±0.05 | 3.4481 | -0.0003731 | 1.9e-06 | 0.00612 | 1.4e-05 | 16.4031 | 0.09 | 16.40±0.09 | 11.2085 | 0.16093 | 1.6e-06 | 0.1609 | 0.0016 | 0.1609±0.002 | 0.22138
|  | 11 | 2500 | 25 | 200 | 17.3 | No | 0.00425 | 7.6517 | 0.271 | 0.003 | 3.69 | 0.04 | 3.69±0.04 | 0.6133 | -0.000411 | 3e-06 | 0.00527 | 1.4e-05 | 12.8224 | 0.1 | 12.82±0.10 | 2.8564 | 0.19528 | 3e-06 | 0.195 | 0.003 | 0.195±0.003 | 0.097836
1000
0.0016391